## Sheet1
THIS STATUS IS MARKED FOR THE PROVIDED DESIGN.(NOT MY DESIGN)
Feature ID | Feature | Test Name | Test Description | Expected Output | Priority | Status | REMARKS
PARAMETER N=8
DIRECT CASES
1 | CLK | clk_toggle | Drive continuous clock and observe toggling across simulation | Clock toggles correctly with no glitches | HIGH | PASS
2 | RST | async_reset_assert_deassert | Assert RST asynchronously and deassert during idle condition | All outputs reset to default values | HIGH
3 | RST | reset_during_operation | Assert RST while ALU operation is in progress | Operation aborted and outputs reset immediately | HIGH
4 | CE | ce_enable_operation | Set CE=1, drive valid inputs as per CMD and MODE | ALU executes command and updates outputs | HIGH | PASS
5 | CE | ce_disable_operation | Set CE=0, drive valid inputs as per CMD and MODE | hold values | HIGH | PASS
//ARITHEMATIC
6 | ADD_VALID | MODE_1_CMD_0_VALID | add operation OPA, OPB, Input_Valid=11 | adds two numbers, check if cout is high | LOW | FAIL | No 1 cycle latency
7 | SUB_VALID | MODE_1_ CMD_1_VALID | subtract operation OPA, OPB, Input_Valid=11 | subtract OPB from OPA..If OPA<OPB check OFLOW is 1 | LOW | FAIL | No 1 cycle latency
8 | ADD_CIN_VALID | MODE_1_CMD_2_VALID_CIN=1 | add operation OPA, OPB,CIN Input_Valid=11 | adds three numbers, check if cout is high | LOW | FAIL | No 1 cycle latency
9 | ADD_CIN_VALID | MODE_1_CMD_2_VALID_Cin=0 | add operation OPA, OPB,CIN Input_Valid=11 | adds three numbers, check if cout is high | LOW | FAIL | No 1 cycle latency
10 | SUB_CIN_VALID | MODE_1_CMD_3_VALID_CIN=1 | subtract operation OPA, OPB,CIN Input_Valid=11 | subtract three numbers, check overflow :opa<opb is 1 | LOW | FAIL | No 1 cycle latency
11 |  | MODE_1_CMD_3_VALID_CIN=0 | subtract operation OPA, OPB,CIN Input_Valid=11 | subtract three numbers, check overflow :opa<opb is 1 | LOW | FAIL | No 1 cycle latency
12 | OPA_Increment_VALID | MODE_1_CMD_4_VALID | Increment A by 1, Input_valid=01,11 | Increment A by 1 | LOW | FAIL | No 1 cycle latency
13 | OPA_Decrement_VALID | MODE_1_CMD5_VALID | Decrement A by 1, Input_valid=01,11 | Decrement A by 1 | LOW | FAIL | No 1 cycle latency
14 | OPB_Increment_VALID | MODE_1_CMD6_VALID | Increment B by 1, Input_valid=10,11 | Increment A by 1 | LOW | FAIL | No 1 cycle latency
15 | OPB_Decrement | MODE_1_CMD7_VALID | Decrement A by 1, Input_valid=10,11 | Decrement A by 1 | LOW | FAIL | No 1 cycle latency
16 | CMP_VALID_G | MODE_1_CMD8_VALID_G | Compare operands for opA>opB | G=1,L=0,E=0,RES=0 | LOW | FAIL | No 1 cycle latency
17 | CMP_VALID_L | MODE_1_CMD8_VALID_L | Compare operands for opA<OPB | G=0,L=1,E=0,RES=0 | LOW | FAIL | No 1 cycle latency
18 | CMP_VALID_E | MODE_1_CMD8_VALID_E | Compare operands for OPA==OPB | G=0,L=0,E=1,RES=0 | LOW | FAIL | No 1 cycle latency
19 | INCR_MUL_VALID | MODE_1_CMD9_VALID | OpA and B both incr by 1 and then multiply, Input_valid=11 | x at next clk edge and output at next to next clk edge | LOW | FAIL | No 1 cycle latency
20 | SHFT_MUL_VALID | MODE_1_CMD10_VALID | OpA left shift by 1 and then multiply with B, Input_valid=11 | x at next clk edge and output at next to next clk edge | LOW | FAIL | No 1 cycle latency
21 | SGND_ADD_VALID | MODE_1_CMD11_VALID_G | signed OpA and OpB must be added ,Input_valid=11(OPA >OPB) | G=1,L=0,E=0,OFLOW=0,RES=a+b | LOW | FAIL | No 1 cycle latency
22 |  | MODE_1_CMD11_VALID_E | signed OpA and OpB must be added ,Input_valid=11(OPA<OPB) | G=0,L=1,E=0,OFLOW=0,RES=a+b | LOW | FAIL | No 1 cycle latency
23 |  | MODE_1_CMD11_VALID_L | signed OpA and OpB must be added ,Input_valid=11(OPA=-OPB) | G=0,L=0,E=1,OFLOW=0,RES=a+b | LOW | FAIL | No 1 cycle latency
24 | SGND_SUB_VALID | MODE_1_CMD12_VALID_G | signed OpA and OpB must be subtracted ,Input_valid=11(OPA >OPB) | G=1,L=0,E=0,OFLOW=0,RES=a-b | LOW | FAIL | No 1 cycle latency
25 |  | MODE_1_CMD12_VALID_E | signed OpA and OpB must be subtracted ,Input_valid=11(OPA<OPB) | G=0,L=1,E=0,OFLOW=0,RES=a-b | LOW | FAIL | No 1 cycle latency
26 |  | MODE_1_CMD12_VALID_L | signed OpA and OpB must be subtracted ,Input_valid=11(OPA=-OPB) | G=0,L=0,E=1,OFLOW=0,RES=a-b | LOW | FAIL | No 1 cycle latency
//LOGICAL | [5 empty] | FAIL | No 1 cycle latency
27 | AND_VALID | MODE_0_CMD_0_inp_valid=11 | and operation, Input_valid=11 | bitwise and | LOW | FAIL | No 1 cycle latency
28 | NAND_VALID | MODE_0_CMD_1_inp_valid=11 | nand operation, Input_valid=11 | bitwise nand | LOW | FAIL | No 1 cycle latency
29 | OR_VALID | MODE_0_CMD_2_inp_valid=11 | OR operation, Input_valid=11 | bitwise OR | LOW | FAIL | No 1 cycle latency
30 | NOR_VALID | MODE_0_CMD_3_inp_valid=11 | NOR operation, Input_valid=11 | bitwise NOR | LOW | FAIL | No 1 cycle latency
31 | XOR_VALID | MODE_0_CMD_4_inp_valid=11 | XOR operation, Input_valid=11 | bitwise XOR | LOW | FAIL | No 1 cycle latency
32 | XNOR_VALID | MODE_0_CMD_5_inp_valid=11 | XNOR operation, Input_valid=11 | bitwise XNOR | LOW | FAIL | No 1 cycle latency
33 | NEG_A_VALID | MODE_0_CMD_6_inp_valid=11 | NEGATE A operation, Input_valid=11,01 | NEGATE A | LOW | FAIL | No 1 cycle latency
34 | NEG_B_VALID | MODE_0_CMD_7_inp_valid=11 | NEGATE B operation, Input_valid=11,10 | NEGATE B | LOW | FAIL | No 1 cycle latency
35 | SHFT_R_OPA_VALID | MODE_0_CMD_8_inp_valid=11,01 | SHR1_A, Input_valid=11,01 | shift right by 1 bit for OPA | LOW | FAIL | No 1 cycle latency
36 | SHFT_L_OPA_VALID | MODE_0_CMD_9_inp_valid=11,01 | SHR1_A, Input_valid=11,01 | shift left by 1 bit for OPA | LOW | FAIL | No 1 cycle latency
37 | SHFT_R_OPB_VALID | MODE_0_CMD_10_inp_valid=11,10 | SHR1_B, Input_valid=11,10 | shift right by 1 bit for OPB | LOW | FAIL | No 1 cycle latency
38 | SHFT_L_OPB_VALID | MODE_0_CMD_11_inp_valid=11,10 | SHL1_B, Input_valid=11,10 | shift left by 1 bit for OPB | LOW | FAIL | No 1 cycle latency
39 | CYCLIC_SHFT_L_VALID | MODE_0_CMD_12_inp_valid={11}_(¦opb_r[N-1:$clog2(N)+1]=0 | cyclic left shift by opb_r[$clog2(N)-1:0] | OPA left shifty by opb_r[$clog2(N)-1:0] .err=0 | LOW | FAIL | No 1 cycle latency
40 | CYCLIC_SHFT_R_VALID | MODE_0_CMD_13_inp_valid={11}_(¦opb_r[N-1:$clog2(N)+1]=0 | cyclic right shift by OPB amount ..where (¦opb_r[N-1:$clog2(N)+1])=1 | OPA right shift by opb_r[$clog2(N)-1:0] .err=0 | LOW | FAIL | No 1 cycle latency
CORNER CASES
41 | ADD_VALID | MODE_1_CMD_0_VALID | add operation: opa=255 opb=1 | COUT=1 ,RES=256 | LOW | FAIL | No 1 cycle latency
42 | SUB_VALID | MODE_1_ CMD_1_VALID | sub op: opa=0 opb=1 | OVFLOW=1,RES=65,535(-1) | LOW | FAIL | No 1 cycle latency
43 | ADD_CIN_VALID | MODE_1_CMD_2_VALID | add op: opa=255,opb=1,cin=1 | COUT=1 ,RES=257 | LOW | FAIL | No 1 cycle latency
44 | SUB_CIN_INVALID | MODE_1_CMD3_INVALID | sub op: opa=0 opb=1,cin=1 | OVFLOW=1,RES=65,534(-2) | LOW | FAIL | No 1 cycle latency
45 | OPA_Increment_VALID | MODE_1_CMD_4_VALID | opa=255 | RES=256,COUT=0,OVFLOW=0 | LOW | FAIL | No 1 cycle latency
46 | OPA_Decrement_VALID | MODE_1_CMD5_VALID | opa=0 | RES=65,535(-1),COUT=0,OVFLOW=0 | LOW | FAIL | No 1 cycle latency
47 | OPB_Increment_VALID | MODE_1_CMD6_VALID | opb=255 | RES=256 | LOW | FAIL | No 1 cycle latency
48 | OPB_Decrement | MODE_1_CMD7_VALID | opb=0 | RES=65,535(-1) | LOW | FAIL | No 1 cycle latency
49 | INCR_MUL_VALID | MODE_1_CMD9_VALID | opa=255 opb=255 | RES=0 | LOW | FAIL | No 1 cycle latency
50 |  |  | change inputs at 2nd clockand hold,at 3rd clk edge 1st inputs will be valuated | at 2nd res=x and at 3rd RES = actual value of 1st clk inputs and at 4th clk, res=x | LOW | FAIL | No 1 cycle latency
51 |  |  | change inputs at 2nd clock and 3rd ,at 3rd clk edge 1st inputs will be valuated | at2nd res=x, at 3rd RES = actual value of 1st clk cycle inputs,at 4th res=x ,at 5th res= 3rdclk inputs | LOW | FAIL | No 1 cycle latency
52 |  |  | don’t change any inputs | at 2nd res=x,at3rd clk,res= 1st clk outputs,at4th res=x, at 5th res= 1st clk inputs | LOW | FAIL | No 1 cycle latency
53 |  |  | change {input_valid,CMD,Mode} at 2nd clk, at 3rd clk ,new values will be evaluted | at 3rd clk cycle RES = actual value of 2nd clk cycle inputs | LOW | FAIL | No 1 cycle latency
54 | SHFT_MUL_VALID | MODE_1_CMD10_VALID | change inputs at 2nd clockand hold,at 3rd clk edge 1st inputs will be valuated | at 2nd res=x and at 3rd RES = actual value of 1st clk inputs and at 4th clk, res=x | LOW | FAIL | No 1 cycle latency
55 |  |  | change inputs at 2nd clock and 3rd ,at 3rd clk edge 1st inputs will be valuated | at2nd res=x, at 3rd RES = actual value of 1st clk cycle inputs,at 4th res=x ,at 5th res= 3rdclk inputs | LOW | FAIL | No 1 cycle latency
56 |  |  | don’t change any inputs | at 2nd res=x,at3rd clk,res= 1st clk outputs,at4th res=x, at 5th res= 1st clk inputs | LOW | FAIL | No 1 cycle latency
57 |  |  | change {input_valid,CMD,Mode} at 2nd clk, at 3rd clk ,new values will be evaluted | at 3rd clk cycle RES = actual value of 2nd clk cycle inputs | LOW | FAIL | No 1 cycle latency
58 | SGND_ADD_VALID | MODE_1_CMD11_VALID | opa=127 opb=1 | res=128,ovflow=1,g=1 | LOW | FAIL | No 1 cycle latency
59 |  |  | opa=aa opb=aa | res=-172,ovflow=1,l=1 | LOW | FAIL | No 1 cycle latency
60 | SGND_SUB_VALID | MODE_1_CMD12_VALID | opa=127 opb=1 | res=128,ovflow=1,g=1 | LOW | FAIL | No 1 cycle latency
61 |  |  | opa=aa opb=aa | res=-172,ovflow=1,l=1 | LOW | FAIL | No 1 cycle latency
ERROR CASES
62 | ADD_INVALID | MODE_1_CMD_0_INVALID | add operation OPA, OPB, Input_Valid={00,01,10} | err=1 at next clk edge | LOW | FAIL | No 1 cycle latency
63 | SUB_INVALID | MODE_1_ CMD_1_INVALID | subtract operation OPA, OPB, Input_Valid={00,01,10} | err=1 at next clk edge | LOW | FAIL | No 1 cycle latency
64 | ADD_CIN_INVALID | MODE_1_CMD2_INVALID | add operation OPA, OPB,CIN, Input_Valid={00,01,10} | err=1 at next clk edge | LOW | FAIL | No 1 cycle latency
65 | SUB_CIN_INVALID | MODE_1_CMD3_INVALID | subtract operation OPA, OPB,CIN, Input_Valid={00,01,10} | err=1 at next clk edge | LOW | FAIL | No 1 cycle latency
66 | OPA_Increment_INVALID | MODE_1_CMD_4_INVALID | Increment A by 1, Input_valid={00,10} | err=1 at next clk edge | LOW | FAIL | No 1 cycle latency
67 | OPA_Decrement_INVALID | MODE_1_CMD5_INVALID | Decrement A by 1, Input_valid={00,10} | err=1 at next clk edge | LOW | FAIL | No 1 cycle latency
68 | OPB_Increment_INVALID | MODE_1_CMD6_INVALID | Increment B by 1, Input_valid={00,01} | err=1 at next clk edge | LOW | FAIL | No 1 cycle latency
69 | OPB_Decrement_INVALID | MODE_1_CMD7_INVALID | Decrement A by 1, Input_valid={00,01} | err=1 at next clk edge | LOW | FAIL | No 1 cycle latency
70 | CMP_INVALID | MODE_1_CMD8_INVALID_G | Input_valid={00,01,10} | err=1 at next clk edge | LOW | FAIL | No 1 cycle latency
71 | CMP_INVALID | MODE_1_CMD8_INVALID_E | Input_valid={00,01,10} | err=1 at next clk edge | LOW | FAIL | No 1 cycle latency
72 | CMP_INVALID | MODE_1_CMD8_INVALID_L | Input_valid={00,01,10} | err=1 at next clk edge | LOW | FAIL | No 1 cycle latency
73 | INCR_MUL_INVALID | MODE_1_CMD9_INVALID | OpA and B both incr by 1 and then multiply, Input_valid={00,01,10} | err=1 at next clk edge | LOW | FAIL | No 1 cycle latency
74 | SHFT_MUL_INVALID | MODE_1_CMD10_INVALID | OpA left shift by 1 and then multiply with B, Input_valid={00,01,10} | err=1 at next clk edge | LOW | FAIL | No 1 cycle latency
75 | SGND_ADD_INVALID | MODE_1_CMD10_INVALID | signed OpA and OpB must be added ,Input_valid={00,01,10} | err=1 at next clk edge | LOW | FAIL | No 1 cycle latency
76 | SGND_SUB_INVALID | MODE_1_CMD10_INVALID | signed OpA and OpB must be subtracted ,Input_valid={00,01,10} | err=1 at next clk edge | LOW | FAIL | No 1 cycle latency
77 | AND_INVALID | MODE_0_CMD_0_inp_valid=00,01,10 | and operationInput_valid={00,01,10} | err=1 at next clk edge | LOW | FAIL | No 1 cycle latency
78 | NAND_INVALID | MODE_0_CMD_1_inp_valid=00,01,10 | nand operationInput_valid={00,01,10} | err=1 at next clk edge | LOW | FAIL | No 1 cycle latency
79 | OR_INVALID | MODE_0_CMD_2_inp_valid=00,01,10 | OR operationInput_valid={00,01,10} | err=1 at next clk edge | LOW | FAIL | No 1 cycle latency
80 | NOR_INVALID | MODE_0_CMD_3_inp_valid=00,01,10 | NOR operationInput_valid={00,01,10} | err=1 at next clk edge | LOW | FAIL | No 1 cycle latency
81 | XOR_INVALID | MODE_0_CMD_4_inp_valid=00,01,10 | XOR operationInput_valid={00,01,10} | err=1 at next clk edge | LOW | FAIL | No 1 cycle latency
82 | XNOR_INVALID | MODE_0_CMD_5_inp_valid=00,01,10 | XNOR operationInput_valid={00,01,10} | err=1 at next clk edge | LOW | FAIL | No 1 cycle latency
83 | NEG_A_INVALID | MODE_0_CMD_6_inp_valid=00,01,10 | NEGATE A operation, Input_valid={00,10} | err=1 at next clk edge | LOW | FAIL | No 1 cycle latency
84 | NEG_B_INVALID | MODE_0_CMD_7_inp_valid=00,01,10 | NEGATE B operation, Input_valid={00,01} | err=1 at next clk edge | LOW | FAIL | No 1 cycle latency
85 | SHFT_R_OPA_INVALID | MODE_0_CMD_8_inp_valid=00,10 | SHR1_A, Input_valid={00,10} | err=1 at next clk edge | LOW | FAIL | No 1 cycle latency
86 | SHFT_L_OPA_INVALID | MODE_0_CMD_9_inp_valid=00,10 | SHL1_A, Input_valid={00,01} | err=1 at next clk edge | LOW | FAIL | No 1 cycle latency
87 | SHFT_R_OPB_INVALID | MODE_0_CMD_10_inp_valid=00,01 | SHR1_B, Input_valid={00,01} | err=1 at next clk edge | LOW | FAIL | No 1 cycle latency
88 | SHFT_L_OPB_INVALID | MODE_0_CMD_11_inp_valid=00,01 | SHL1_B, Input_valid={00,01} | err=1 at next clk edge | LOW | FAIL | No 1 cycle latency
89 | CYCLIC_SHFT_L_INVALID | MODE_0_CMD_12_inp_valid={00,01,10} | cyclic left shift by OPB amount | err=1 at next clk edge | LOW | FAIL | No 1 cycle latency
90 | CYCLIC_SHFT_R_INVALID | MODE_0_CMD_13_inp_valid={00,01,10} | cyclic right shift by OPB amount | err=1 at next clk edge | LOW | FAIL | No 1 cycle latency
91 | CYCLIC_SHFT_L_VALID | MODE_0_CMD_12_inp_valid={11}_(¦opb_r[N-1:$clog2(N)+1]) | cyclic left shift by OPB amount ..where (¦opb_r[N-1:$clog2(N)+1])=1 | OPA left shift by opb_r[$clog2(N)-1:0] .err=1 | LOW | FAIL | No 1 cycle latency
92 | CYCLIC_SHFT_L_VALID | MODE_0_CMD_12_inp_valid={00,01,10}_(¦opb_r[N-1:$clog2(N)+1]) | invalid inputs | err=1 | LOW | FAIL | No 1 cycle latency
93 | CYCLIC_SHFT_R_VALID | MODE_0_CMD_13_inp_valid={11}_(¦opb_r[N-1:$clog2(N)+1]=0 | cyclic right shift by OPB amount ..where (¦opb_r[N-1:$clog2(N)+1])=1 | OPA right shift by opb_r[$clog2(N)-1:0] .err=1 | LOW | FAIL | No 1 cycle latency
94 | CYCLIC_SHFT_R_VALID | MODE_0_CMD_13_inp_valid={00,01,10}_(¦opb_r[N-1:$clog2(N)+1]=0 | invalid inputs | err=1 | LOW | FAIL | No 1 cycle latency
Design specifications not followed